## Sheet1
Function	Name	Pin	Header	Pin	Name	Function
ANTTENA DEPLOYMENT +V	ANTENNA_DEPLOYMENT_+V	1	H1	2	SOLAR_PANEL_2_4	SOLAR PANEL 2 AND 4	CDH
ANTTENA DEPLOYMENT -V	ANTENNA_DEPLOYMENT_GND	3	H1	4	BATTERY_HEATER_+V	Battery Heater Power	POW
CDH PCB THERMISTORS GND	THERMALGND	5	H1	6	BATTERY_HEATER_-V	Battery Heater Power	PAYLOAD
Q6_GPIO_6 (unused?)	Q6_GPIO_6	7	H1	8	BATTERY_THRMSTOR1_+V	Battery Temp Sense 1	COMMS
Q6_GPIO_7	Q6_GPIO_7	9	H1	10	BATTERY_THRMSTOR_-V	Battery Temp Sense Ground
Q6_GPIO_8	Q6_GPIO_8	11	H1	12	BATTERY_THRMSTOR2_+V	Battery Temp Sense 2
Watch Dog Input	Q6_GPIO_0	13	H1	14	GND	COMMON GND
COMMON GND	GND	15	H1	16	POW-3V3	POWER 3V3 - POW_RADIO _3V3 - through payload board
TRANSCEIVER UART TRANSMIT	RADIO_UART_TX	17	H1	18	RADIO_UART_RX	TRANSCEIVER UART RECEIVE	Made mistake on sheet
COMMON GND	GND	19	H1	20	POW-3V3	POWER 3V3
	PC_Q6_RX_RS232	21	H1	22	POW-9V	POWER 9V
COMMON GND	GND	23	H1	24	POW-9V	POWER 9V
	Q6_PC_TX_RS232	25	H1	26	POW-5V	POWER 5V
COMMON GND	GND	27	H1	28	POW-5V	POWER 5V
SOLAR PANEL 1 AND 3	SOLAR_PANEL_1_3	29	H1	30	SOLAR_PANEL_GND	SOLAR PANEL GROUND
SOLAR PANEL GROUND	SOLAR_PANEL_GND	31	H1	32	Q6_GPIO_10	Q6_GPIO_10 ( Use for EPS Board )
BATTERY -V	POW_BATT_GND	33	H1	34	GND	COMMON GND
BATTERY +V	POW_BATT_V_TO_LOAD	35	H1	36	Q6_GPIO_13	PAYLOAD VOLTAGE CONTROL
COMMON GROUND	GND	37	H1	38	Q6_GPIO_14	ANTENNA CONTROL
Q6 ADC 0	Q6_AIN_0	39	H1	40	Q6_GPIO_15	3V3 CONTROL
COMMON GND	GND	41	H1	42	FREE
Q6 ADC 1	Q6_AIN_1	43	H1	44	GND	COMMON GND
COMMON GND	GND	45	H1	46	FREE
Q6 DAC 0	Q6_AOUT_0	47	H1	48	GND	COMMON GND
COMMON GND	GND	49	H1	50	Q6_GPIO_10	Q6_GPIO_10 ( Use for EPS Board, not connected on CDH yet )
Q6 DAC 1	Q6_AOUT_1	51	H1	52	GND	COMMON GND
TEMP SENSOR FOR TOP HALF OF SOLAR PANEL	TOP_TEMP_SOLAR_PANEL-1	1	H2	2	POW_BATT_V_FROM_BCR	BATTERY V+
TEMP SENSOR FOR TOP HALF OF SOLAR PANEL	TOP_TEMP_SOLAR_PANEL-2	3	H2	4	GND	COMMON GND
TEMP SENSOR FOR TOP HALF OF SOLAR PANEL	TOP_TEMP_SOLAR_PANEL-3	5	H2	6	Q6_SPI_SCLK	Q6 SPI CLOCK
TEMP SENSOR FOR TOP HALF OF SOLAR PANEL	TOP_TEMP_SOLAR_PANEL-4	7	H2	8	Q6_SPI_SDO_MOSI	Q6 SPI DATA OUT ( MASTER OUT SLAVE IN )
TEMP SENSOR FOR BOTTOM HALF OF SOLAR PANEL	BOTTOM_TEMP_SOLAR_PANEL-1	9	H2	10	Q6_SPI_SDI_MISO	Q6 SPI DATA IN ( MASTER IN SLAVE OUT )
TEMP SENSOR FOR BOTTOM HALF OF SOLAR PANEL	BOTTOM_TEMP_SOLAR_PANEL-2	11	H2	12	Q6_SPI_CS1	Q6 SPI CHIP SELECT 1
TEMP SENSOR FOR BOTTOM HALF OF SOLAR PANEL	BOTTOM_TEMP_SOLAR_PANEL-3	13	H2	14	Q6_SPI_CS0	Q6 SPI CHIP SELECT 0
TEMP SENSOR FOR BOTTOM HALF OF SOLAR PANEL	BOTTOM_TEMP_SOLAR_PANEL-4	15	H2	16	GND	COMMON GND
COMMON GROUND	GND	17	H2	18	Q6_I2C_SDA_1	Q6 I2C BUS 1 DATA
COMMON GROUND	GND	19	H2	20	Q6_I2C_SCL_1	Q6 I2C BUS 1 CLOCK
	FREE	21	H2	22	GND	COMMON GND
	FREE	23	H2	24	Q6_GPIO_2	Q6 GPIO 2
	FREE	25	H2	26	GND	COMMON GND
3V3 LINE FROM POWER FOR TRANSCEIVER(Connecting to H1 on payload board pow_3v3 line)	POW_RADIO_3.3V	27	H2	28	POW_RADIO_3.3VSYS	3V3 LINE FROM POWER FOR TRANSCEIVER(Connecting to H1 on payload board pow_3v3 line)
GND LINE FROM POWER FOR TRANSCEIVER	POW_RADIO_GND	29	H2	30	POW_RADIO_GND
MECHANICAL DEPLOYMENT SWITCH +V	MECH_DEPLOYMENT_SWITCH_+V	31	H2	32	POW_RADIO_GND
MECHANICAL DEPLOYMENT SWITCH -V	MECH_DEPLOYMENT_SWITCH_-V	33	H2	34	FREE
	FREE	35	H2	36	Q6_3V3	Q6 3.3V LINE
	FREE	37	H2	38	Q6_3V3	Q6 3.3V LINE
	FREE	39	H2	40	FREE
	FREE	41	H2	42	FREE
	FREE	43	H2	44	FREE
POWER FOR TRANSCEIVER BATTERY	POW_RADIO_VBATT	45	H2	46	POW_RADIO_VBATT	5V POWER TO TRANSCEIVER
	FREE	47	H2	48	FREE
	FREE	49	H2	50	ELEC_BAY_TEMP_1	ELECTRONICS BAY TEMPERATURE SENSOR 1
EXTERNAL POWER WHEN POWER CONTINUITY PLUG IS IN	EXTERNAL_POWER_GND	51	H2	52	EXTERNAL_POWER_+V	EXTERNAL POWER WHEN POWER CONTINUITY PLUG IS IN