## EPS BOM
Part	Validate?	Manufacturer Part #	Device	Package	Description	Sub_Cct	Location	Value	Alt Value 1	Alt Value 2	Design Reference	Validation Note
C1	No	ECH-U1H182GX5	1.8nF	C-USC0805	IC4 (5v reg) compensation network cap	5V_LTC3872	EPS PCB
C2	No	C0805C470J5GACTU	47pF	C-USC0805	IC4 (5v reg) compensation network cap	5V_LTC3872	EPS PCB
C3	No	ECH-U1H101JX5	100pF	C-USC0805	IC4 (5v reg) soft start timer cap	5V_LTC3872	EPS PCB
C4	No	T530X157M016ATE015	150uF	CPOL-USD/7343-31R	IC4 (5v reg) output cap	5V_LTC3872	EPS PCB
C5	No	C0805C222K5RACTU	2.2nF	C-USC0805	IC3 (9v reg) compensation network cap	9V_LTC3872	EPS PCB
C6	No	ECH-U1H101JX5	100pF	C-USC0805	IC3 (9v reg) compensation network cap	9V_LTC3872	EPS PCB
C7	No	ECH-U1H101JX5	100pF	C-USC0805	IC3 (9v reg) soft start timer cap	9V_LTC3872	EPS PCB
C8	No	T530X157M016ATE015	150uF	CPOL-USD/7343-31R	IC3 (9v reg) output cap	9V_LTC3872	EPS PCB
C9	No	C0805C104M3RACTU	0.1uF	C-USC0805	IC3 (9v reg) Vin decoupling capacitor	9V_LTC3872	EPS PCB
C10	No	C0805C104M3RACTU	0.1uF	C-USC0805	IC4 (5v reg) Vin decoupling capacitor	5V_LTC3872	EPS PCB
C11	Maybe	T530X157M016ATE015	150uF	CPOL-USD/7343-31R	IC4 (5v reg) input cap	5V_LTC3872	EPS PCB
C12	No	T530X157M016ATE015	150uF	CPOL-USD/7343-31R	IC3 (9v reg) input cap	9V_LTC3872	EPS PCB
C13	No	C0805C104M3RACTU	0.1uF	C-USC0805	IC5 (Bat. Telemtry) input filter cap	INA291_BATTLM	EPS PCB
C14	No	C0805C104M3RACTU	0.1uF	C-USC0805	IC5 (Bat. Telemtry) decoupling cap	INA291_BATTLM	EPS PCB
C15	No	C0805C104M3RACTU	0.1uF	C-USC0805	IC6 (Bat. Temp Ctrl) decoupling cap	HTRCTL_1	EPS PCB
C16	No	C0805C104M3RACTU	0.1uF	C-USC0805	IC7 (Bat. Temp Ctrl) decoupling cap	HTRCTL_2	EPS PCB
C19	No	C0805C105K8NACTU	1uF	C-USC0805	IC9 (General Telemtry) decoupling cap	AD7998_VTLM	EPS PCB
C20	No	C0805C104M3RACTU	0.1uF	C-USC0805	IC9 (General Telemtry) decoupling cap	AD7998_VTLM	EPS PCB
D1	No	PMEG3050EP,115	PMEG3050EP	SOD128	IC4 (5v reg) boost diode	5V_LTC3872	EPS PCB
D2	No	PMEG3050EP,115	PMEG3050EP	SOD128	IC3 (9v reg) boost diode	9V_LTC3872	EPS PCB
D3	No	PMEG3050EP,115	PMEG3050EP	SOD128	IC3 (9v reg) blocking diode	9V_LTC3872	EPS PCB
D4	No	PMEG3050EP,115	PMEG3050EP	SOD128	IC4 (5v reg) blocking diode	5V_LTC3872	EPS PCB
H1	No	ESQ-125-XX-X-D	ESQ-125-XX-X-D	52 pin header	EPS to ECU interface	INTERFACE	EPS PCB
H2	No	ESQ-125-XX-X-D	ESQ-125-XX-X-D	52 pin header	EPS to ECU interface	INTERFACE	EPS PCB
IC1	No	MIC79110-4.2YML TR	MIC79110	MLF10-EP	MICREL 79110 Linear battery charger	MIC79110_BCR1	EPS PCB
IC2	No	MIC79110-4.2YML TR	MIC79110	MLF10-EP	MICREL 79110 Linear battery charger	MIC79110_BCR2	EPS PCB
IC3	No	LTC3872ETS8#TRMPBF	LT3872	TSOT23-8	LTC3872 boost regulator, 5v	5V_LTC3872	EPS PCB
IC4	No	LTC3872ETS8#TRMPBF	LT3872	TSOT23-8	LTC3872 boost regulator, 9v	9V_LTC3872	EPS PCB
IC5	No	INA219AID	INA219-D	SO08	Battery V-I-P telemetry, I2C bus	INA291_BATTLM	EPS PCB
IC6	Maybe	NCS2200SN1T1G	NCS2200	SOT23-5	Battery Thermal Control Comparator	HTRCTL_1	EPS PCB					Max Vin is 6v, need to verify that 5V line DOES NOT exceed this
IC7	Maybe	NCS2200SN1T1G	NCS2200	SOT23-5	Battery Thermal Control Comparator	HTRCTL_2	EPS PCB					Max Vin is 6v, need to verify that 5V line DOES NOT exceed this
IC8	No	TLV70233DBVR	TLV70233DBVR	SOT23-5	3.3V linear regulator	3_3V_REG	EPS PCB
IC9	No	AD7998	AD7998	TSSOP-20	Voltage A2D, General Telemetry, I2C bus	AD7998_VTLM	EPS PCB
IC10	No	MAX4374-10UMAX	MAX4374-10UMAX	10UMAX	Overcurrent Warning and Reset	OVI_RESET	EPS PCB
IC11	No	TLV70228DBV	TLV70228DBV	SOT23-5	2.8V linear regulator	OVI_RESET	EPS PCB
L1	No	DR125-2R2	DR125-2R2	12.5x12.5 mm SMD	Inductor, Ferrite Core, IC4/5V boost regulator	5V_LTC3872	EPS PCB
L2	No	DR125-8R2	DR125-8R2	12.5x12.5 mm SMD	Inductor, Ferrite Core, IC4/9V boost regulator	9V_LTC3872	EPS PCB
Q1	No	SI7448DP-T1-E3	SI7448DP	PPAK-SO08-EP	nMOS, IC4 (5v boost reg) switching element	5V_LTC3872	EPS PCB
Q2	No	SI7448DP-T1-E3	SI7448DP	PPAK-SO08-EP	nMOS, IC3 (9v boost reg) switching element	9V_LTC3872	EPS PCB
Q3	No	SI7448DP-T1-E3	SI7448DP	PPAK-SO08-EP	nMOS, IC7, battery heater enable	HTRCTL_2	EPS PCB
Q4	No	SI7485DP-T1-GE3	SI7485DP	PPAK-SO08-EP	pMOS, IC4/5V reg enable/reset switch, controlled by IC10	OVI_RESET	EPS PCB
Q6	No	SI7485DP-T1-GE3	SI7485DP	PPAK-SO08-EP	pMOS, AHRM enable	AHRC	EPS PCB
Q8	No	SI7485DP-T1-GE3	SI7485DP	PPAK-SO08-EP	pMOS, IC3/9V reg enable	9V_LTC3872	EPS PCB
Q9	No	SI7448DP-T1-E3	SI7448DP	PPAK-SO08-EP	nMOS, IC6, battery heater enable	HTRCTL_1	EPS PCB
R1	No	ERJ-8ENF6342V	63.4kOhm	R-US_M1206	IC4 (5v reg) feedback voltage divider, top	5V_LTC3872	EPS PCB
R2	No	ERJ-8ENF5493V	549kOhm	R-US_M1206	IC7 (Bat. Temp Ctrl) thermistor voltage divider, top	HTRCTL_2	EPS PCB
R3	No	ERJ-8ENF2003V	200kOhm	R-US_M1206	IC7 (Bat. Temp Ctrl) reference voltage divider, top	HTRCTL_2	EPS PCB
R4	No	ERJ-8ENF1742V	17.4kOhm	R-US_M1206	IC4 (5v reg) compensation network resistor	5V_LTC3872	EPS PCB
R5	No	ERJ-8GEYJ203V	20kOhm	R-US_M1206	IC4 (5v reg) feedback voltage divider, bottom	5V_LTC3872	EPS PCB
R6	No	ERJ-8GEYJ203V	20kOhm	R-US_M1206	Q8 Pullup resistor; 9V regulator control	9V_LTC3872	EPS PCB
R7	No	ERJ-8ENF2322V	23.2kOhm	R-US_M1206	IC3 (9v reg) compensation network resistor	9V_LTC3872	EPS PCB
R8	No	ERJ-8ENF1002V	10kOhm	R-US_M1206	IC3 (9v reg) feedback voltage divider, bottom	9V_LTC3872	EPS PCB
R9	No	ERA-8AEB6492V	64.9kOhm	R-US_M1206	IC3 (9v reg) feedback voltage divider, top	9V_LTC3872	EPS PCB
R10	No	ERJ-8ENF2213V	221kOhm	R-US_M1206	IC7 (Bat. Temp Ctrl) reference voltage divider, bottom	HTRCTL_2	EPS PCB
R11	No				IC7 (Bat. Temp Ctrl) output pullup resistor NOT NEEDED	HTRCTL_2	EPS PCB
R12	No	ERA-8AEB104V	100kOhm	R-US_M1206	IC9 (General Telemtry) pulldown resistor	AD7998_VTLM	EPS PCB
R13	Maybe	ERJ-8BWJR010V	0.01Ohm	R-US_M1206	IC5 (Bat. Telemtry) sense resistor	INA291_BATTLM	EPS PCB
R14	No	ERJ-8ENF10R0V	10Ohm	R-US_M1206	IC5 (Bat. Telemtry) input filter resistor	INA291_BATTLM	EPS PCB
R15	No	ERJ-8ENF10R0V	10Ohm	R-US_M1206	IC5 (Bat. Telemtry) input filter resistor	INA291_BATTLM	EPS PCB
R16	No	ERA-8AEB202V	2kOhm	R-US_M1206	IC2 (BCR) End-of-Charge set resistor	MIC79110_BCR2	EPS PCB
R17	No	ERJ-8ENF3400V	340Ohm	R-US_M1206	IC2 (BCR) Current-Charge set resistor	MIC79110_BCR2	EPS PCB
R18	No	RMCF1206FT3M40	3.4MOhm	R-US_M1206	IC2 (BCR) voltage-divider, top, charge cycle reset comparison	MIC79110_BCR2	EPS PCB
R19	No	ERJ-8ENF1004V	1MOhm	R-US_M1206	IC2 (BCR) voltage-divider, bottom, charge cycle reset comparison	MIC79110_BCR2	EPS PCB
R20	No	ERA-8AEB202V	2kOhm	R-US_M1206	IC1 (BCR) End-of-Charge set resistor	MIC79110_BCR1	EPS PCB
R21	No	ERJ-8ENF3400V	340Ohm	R-US_M1206	IC1 (BCR) Current-Charge set resistor	MIC79110_BCR1	EPS PCB
R22	No	RMCF1206FT3M40	3.4MOhm	R-US_M1206	IC1 (BCR) voltage-divider, top, charge cycle reset comparison	MIC79110_BCR1	EPS PCB
R23	No	ERJ-8ENF1004V	1MOhm	R-US_M1206	IC1 (BCR) voltage-divider, bottom, charge cycle reset comparison	MIC79110_BCR1	EPS PCB
R24	No	ERJ-8GEYJ203V	20kOhm	R-US_M1206	Q6 Pullup resistor; AHRM control	AHRC	EPS PCB
R25	No	ERJ-8ENF5493V	549kOhm	R-US_M1206	IC6 (Bat. Temp Ctrl) thermistor voltage divider, top	HTRCTL_1	EPS PCB
R26	No	ERJ-8ENF2003V	200kOhm	R-US_M1206	IC6 (Bat. Temp Ctrl) reference voltage divider, top	HTRCTL_1	EPS PCB
R27	No	ERJ-8ENF2213V	221kOhm	R-US_M1206	IC6 (Bat. Temp Ctrl) reference voltage divider, bottom	HTRCTL_1	EPS PCB
R28	No				IC6 (Bat. Temp Ctrl) output pullup resistor NOT NEEDED	HTRCTL_1	EPS PCB
R29	No	ERJ-8ENF1473V	147kOhm	R-US_M1206	IC10 (Current OP) voltage-divider, top, current reset comparison	OVI_RESET	EPS PCB
R30	No	ERJ-8ENF1333V	133kOhm	R-US_M1206	IC10 (Current OP) voltage-divider, top, current warning comparison	OVI_RESET	EPS PCB
R31	No	ERJ-8ENF6342V	63.4kOhm	R-US_M1206	IC10 (Current OP) voltage-divider, bottom, current warning comparison	OVI_RESET	EPS PCB
R32	No	ERJ-8ENF5362V	53.6kOhm	R-US_M1206	IC10 (Current OP) voltage-divider, bottom, current reset comparison	OVI_RESET	EPS PCB
R33	No	ERJ-8ENF1004V	1MOhm	R-US_M1206	IC9 (General Telemtry) voltage-divider, bottom, SP1_3 measurement	AD7998_VTLM	EPS PCB
R34	No	ERJ-8ENF2004V	2MOhm	R-US_M1206	IC9 (General Telemtry) voltage-divider, top, SP1_3 measurement	AD7998_VTLM	EPS PCB
R35	No	ERJ-8ENF1004V	1MOhm	R-US_M1206	IC9 (General Telemtry) voltage-divider, bottom, SP2_4 measurement	AD7998_VTLM	EPS PCB
R36	No	ERJ-8ENF2004V	2MOhm	R-US_M1206	IC9 (General Telemtry) voltage-divider, top, SP2_4 measurement	AD7998_VTLM	EPS PCB
R37	No	WSL1206R0300FEA	0.03Ohm	R-US_M1206	IC10 (Current OP) sense resistor	OVI_RESET	EPS PCB
R38	No	ERJ-8GEYJ203V	20kOhm	R-US_M1206	IC10 (Current OP) pullup resistor, current warning signal	OVI_RESET	EPS PCB
R39	No	ERJ-8GEYJ203V	20kOhm	R-US_M1206	Q4 Pullup resistor; 5V regulator enable/reset	5V_LTC3872	EPS PCB
EXT1	No	RL2007-1723-103-SA	3kOhm	through-hole	thermistor, NTC	SLRPNL_1	Solar Panel1
EXT2	No	RL2007-1723-103-SA	3kOhm	through-hole	thermistor, NTC	SLRPNL_1	Solar Panel1
EXT3	No	3G30SCA	Photovoltaic Cell		AzurSpace 3G30A Solar cell, Coverglass and CIC Interconnects	SLRPNL_1	Solar Panel1
EXT4	No	3G30SCA	Photovoltaic Cell		AzurSpace 3G30A Solar cell, Coverglass and CIC Interconnects	SLRPNL_1	Solar Panel1
EXT5	No	3G30SCA	Photovoltaic Cell		AzurSpace 3G30A Solar cell, Coverglass and CIC Interconnects	SLRPNL_1	Solar Panel1
EXT6	No	3G30SCA	Photovoltaic Cell		AzurSpace 3G30A Solar cell, Coverglass and CIC Interconnects	SLRPNL_1	Solar Panel1
EXT7	No	3G30SCA	Photovoltaic Cell		AzurSpace 3G30A Solar cell, Coverglass and CIC Interconnects	SLRPNL_1	Solar Panel1
EXT8	No	3G30SCA	Photovoltaic Cell		AzurSpace 3G30A Solar cell, Coverglass and CIC Interconnects	SLRPNL_1	Solar Panel1
EXT9	No	RL2007-1723-103-SA	3kOhm	through-hole	thermistor, NTC	SLRPNL_2	Solar Panel2
EXT10	No	RL2007-1723-103-SA	3kOhm	through-hole	thermistor, NTC	SLRPNL_2	Solar Panel2
EXT11	No	3G30SCA	Photovoltaic Cell		AzurSpace 3G30A Solar cell, Coverglass and CIC Interconnects	SLRPNL_2	Solar Panel2
EXT12	No	3G30SCA	Photovoltaic Cell		AzurSpace 3G30A Solar cell, Coverglass and CIC Interconnects	SLRPNL_2	Solar Panel2
EXT13	No	3G30SCA	Photovoltaic Cell		AzurSpace 3G30A Solar cell, Coverglass and CIC Interconnects	SLRPNL_2	Solar Panel2
EXT14	No	3G30SCA	Photovoltaic Cell		AzurSpace 3G30A Solar cell, Coverglass and CIC Interconnects	SLRPNL_2	Solar Panel2
EXT15	No	3G30SCA	Photovoltaic Cell		AzurSpace 3G30A Solar cell, Coverglass and CIC Interconnects	SLRPNL_2	Solar Panel2
EXT16	No	3G30SCA	Photovoltaic Cell		AzurSpace 3G30A Solar cell, Coverglass and CIC Interconnects	SLRPNL_2	Solar Panel2
EXT17	No	RL2007-1723-103-SA	3kOhm	through-hole	thermistor, NTC	SLRPNL_3	Solar Panel3
EXT18	No	RL2007-1723-103-SA	3kOhm	through-hole	thermistor, NTC	SLRPNL_3	Solar Panel3
EXT19	No	3G30SCA	Photovoltaic Cell		AzurSpace 3G30A Solar cell, Coverglass and CIC Interconnects	SLRPNL_3	Solar Panel3
EXT20	No	3G30SCA	Photovoltaic Cell		AzurSpace 3G30A Solar cell, Coverglass and CIC Interconnects	SLRPNL_3	Solar Panel3
EXT21	No	3G30SCA	Photovoltaic Cell		AzurSpace 3G30A Solar cell, Coverglass and CIC Interconnects	SLRPNL_3	Solar Panel3
EXT22	No	3G30SCA	Photovoltaic Cell		AzurSpace 3G30A Solar cell, Coverglass and CIC Interconnects	SLRPNL_3	Solar Panel3
EXT23	No	3G30SCA	Photovoltaic Cell		AzurSpace 3G30A Solar cell, Coverglass and CIC Interconnects	SLRPNL_3	Solar Panel3
EXT24	No	3G30SCA	Photovoltaic Cell		AzurSpace 3G30A Solar cell, Coverglass and CIC Interconnects	SLRPNL_3	Solar Panel3
EXT25	No	RL2007-1723-103-SA	3kOhm	through-hole	thermistor, NTC	SLRPNL_4	Solar Panel4
EXT26	No	RL2007-1723-103-SA	3kOhm	through-hole	thermistor, NTC	SLRPNL_4	Solar Panel4
EXT27	No	3G30SCA	Photovoltaic Cell		AzurSpace 3G30A Solar cell, Coverglass and CIC Interconnects	SLRPNL_4	Solar Panel4
EXT28	No	3G30SCA	Photovoltaic Cell		AzurSpace 3G30A Solar cell, Coverglass and CIC Interconnects	SLRPNL_4	Solar Panel4
EXT29	No	3G30SCA	Photovoltaic Cell		AzurSpace 3G30A Solar cell, Coverglass and CIC Interconnects	SLRPNL_4	Solar Panel4
EXT30	No	3G30SCA	Photovoltaic Cell		AzurSpace 3G30A Solar cell, Coverglass and CIC Interconnects	SLRPNL_4	Solar Panel4
EXT31	No	3G30SCA	Photovoltaic Cell		AzurSpace 3G30A Solar cell, Coverglass and CIC Interconnects	SLRPNL_4	Solar Panel4
EXT32	No	3G30SCA	Photovoltaic Cell		AzurSpace 3G30A Solar cell, Coverglass and CIC Interconnects	SLRPNL_4	Solar Panel4
EXT33	No	1N5817-E3/54			diode, schottky, 1A, blocking diode	SLRPNL_HRNS	Wiring Harness
EXT34	No	1N5817-E3/54			diode, schottky, 1A, blocking diode	SLRPNL_HRNS	Wiring Harness
EXT35	No	1N5817-E3/54			diode, schottky, 1A, blocking diode	SLRPNL_HRNS	Wiring Harness
EXT36	No	1N5817-E3/54			diode, schottky, 1A, blocking diode	SLRPNL_HRNS	Wiring Harness
EXT37	No	P0115-RA100			Allflex 115ohm Polymide Heater	HTRCTL_1,HTRCTL_2	Battery Pack
EXT38	No	P0115-RA100			Allflex 115ohm Polymide Heater	HTRCTL_1,HTRCTL_2	Battery Pack
EXT39	No	P0115-RA100			Allflex 115ohm Polymide Heater	HTRCTL_1,HTRCTL_2	Battery Pack
EXT40	No	P0115-RA100			Allflex 115ohm Polymide Heater	HTRCTL_1,HTRCTL_2	Battery Pack
EXT41	No	P0115-RA100			Allflex 115ohm Polymide Heater	HTRCTL_1,HTRCTL_2	Battery Pack
EXT42	No	P0115-RA100			Allflex 115ohm Polymide Heater	HTRCTL_1,HTRCTL_2	Battery Pack
EXT43	No	P0115-RA100			Allflex 115ohm Polymide Heater	HTRCTL_1,HTRCTL_2	Battery Pack
EXT44	No	P0115-RA100			Allflex 115ohm Polymide Heater	HTRCTL_1,HTRCTL_2	Battery Pack
EXT45	No	P0115-RA100			Allflex 115ohm Polymide Heater	HTRCTL_1,HTRCTL_2	Battery Pack
EXT46	No	P0115-RA100			Allflex 115ohm Polymide Heater	HTRCTL_1,HTRCTL_2	Battery Pack
EXT47	No	P0115-RA100			Allflex 115ohm Polymide Heater	HTRCTL_1,HTRCTL_2	Battery Pack
EXT48	No	P0115-RA100			Allflex 115ohm Polymide Heater	HTRCTL_1,HTRCTL_2	Battery Pack
EXT49	No	MF52A1224J4150	220kOhm	through-hole	THERMISTOR NTC 220K OHM 5%	HTRCTL_1	Battery Pack
EXT50	No	MF52A1224J4150	220kOhm	through-hole	THERMISTOR NTC 220K OHM 5%	HTRCTL_2	Battery Pack
EXT51	No	# 30006	2.6Ah, 3.7V	18650-CRG	Battery, Lithium-Ion, Tenergy 18650CRG	BATT_PACK	Battery Pack
EXT52	No	# 30006	2.6Ah, 3.7V	18650-CRG	Battery, Lithium-Ion, Tenergy 18650CRG	BATT_PACK	Battery Pack
EXT53	No	# 30006	2.6Ah, 3.7V	18650-CRG	Battery, Lithium-Ion, Tenergy 18650CRG	BATT_PACK	Battery Pack
EXT54	No	# 30006	2.6Ah, 3.7V	18650-CRG	Battery, Lithium-Ion, Tenergy 18650CRG	BATT_PACK	Battery Pack
EXT55	No	952-2111-ND			DIL, male, crimp interconnect	SLRPNL_1	Solar Panel1
EXT56	No	952-2111-ND			DIL, male, crimp interconnect	SLRPNL_2	Solar Panel2
EXT57	No	952-2111-ND			DIL, male, crimp interconnect	SLRPNL_3	Solar Panel3
EXT58	No	952-2111-ND			DIL, male, crimp interconnect	SLRPNL_4	Solar Panel4

## EPS BOM_by_SubCct
Part	Validate?	Manufacturer Part #	Device	Package	Description	Sub_Cct	Location	Value	Alt Value 1	Alt Value 2	Design Reference	Validation Note
IC8	No	TLV70233DBVR	TLV70233DBVR	SOT23-5	3.3V linear regulator	3_3V_REG	EPS PCB
C1	No	ECH-U1H182GX5	1.8nF	C-USC0805	IC4 (5v reg) compensation network cap	5V_LTC3872	EPS PCB
C2	No	C0805C470J5GACTU	47pF	C-USC0805	IC4 (5v reg) compensation network cap	5V_LTC3872	EPS PCB
C3	No	ECH-U1H101JX5	100pF	C-USC0805	IC4 (5v reg) soft start timer cap	5V_LTC3872	EPS PCB
C4	No	T530X157M016ATE015	150uF	CPOL-USD/7343-31R	IC4 (5v reg) output cap	5V_LTC3872	EPS PCB
C10	No	C0805C104M3RACTU	0.1uF	C-USC0805	IC4 (5v reg) Vin decoupling capacitor	5V_LTC3872	EPS PCB
C11	Maybe	T530X157M016ATE015	150uF	CPOL-USD/7343-31R	IC4 (5v reg) input cap	5V_LTC3872	EPS PCB
D1	No	PMEG3050EP,115	PMEG3050EP	SOD128	IC4 (5v reg) boost diode	5V_LTC3872	EPS PCB
D4	No	PMEG3050EP,115	PMEG3050EP	SOD128	IC4 (5v reg) blocking diode	5V_LTC3872	EPS PCB
IC3	No	LTC3872ETS8#TRMPBF	LT3872	TSOT23-8	LTC3872 boost regulator, 5v	5V_LTC3872	EPS PCB
L1	No	DR125-2R2	DR125-2R2	12.5x12.5 mm SMD	Inductor, Ferrite Core, IC4/5V boost regulator	5V_LTC3872	EPS PCB
Q1	No	SI7448DP-T1-E3	SI7448DP	PPAK-SO08-EP	nMOS, IC4 (5v boost reg) switching element	5V_LTC3872	EPS PCB
R1	No	ERJ-8ENF6342V	63.4kOhm	R-US_M1206	IC4 (5v reg) feedback voltage divider, top	5V_LTC3872	EPS PCB
R4	No	ERJ-8ENF1742V	17.4kOhm	R-US_M1206	IC4 (5v reg) compensation network resistor	5V_LTC3872	EPS PCB
R5	No	ERJ-8GEYJ203V	20kOhm	R-US_M1206	IC4 (5v reg) feedback voltage divider, bottom	5V_LTC3872	EPS PCB
R39	No	ERJ-8GEYJ203V	20kOhm	R-US_M1206	Q4 Pullup resistor; 5V regulator enable/reset	5V_LTC3872	EPS PCB
C5	No	C0805C222K5RACTU	2.2nF	C-USC0805	IC3 (9v reg) compensation network cap	9V_LTC3872	EPS PCB
C6	No	ECH-U1H101JX5	100pF	C-USC0805	IC3 (9v reg) compensation network cap	9V_LTC3872	EPS PCB
C7	No	ECH-U1H101JX5	100pF	C-USC0805	IC3 (9v reg) soft start timer cap	9V_LTC3872	EPS PCB
C8	No	T530X157M016ATE015	150uF	CPOL-USD/7343-31R	IC3 (9v reg) output cap	9V_LTC3872	EPS PCB
C9	No	C0805C104M3RACTU	0.1uF	C-USC0805	IC3 (9v reg) Vin decoupling capacitor	9V_LTC3872	EPS PCB
C12	No	T530X157M016ATE015	150uF	CPOL-USD/7343-31R	IC3 (9v reg) input cap	9V_LTC3872	EPS PCB
D2	No	PMEG3050EP,115	PMEG3050EP	SOD128	IC3 (9v reg) boost diode	9V_LTC3872	EPS PCB
D3	No	PMEG3050EP,115	PMEG3050EP	SOD128	IC3 (9v reg) blocking diode	9V_LTC3872	EPS PCB
IC4	No	LTC3872ETS8#TRMPBF	LT3872	TSOT23-8	LTC3872 boost regulator, 9v	9V_LTC3872	EPS PCB
L2	No	DR125-8R2	DR125-8R2	12.5x12.5 mm SMD	Inductor, Ferrite Core, IC4/9V boost regulator	9V_LTC3872	EPS PCB
Q2	No	SI7448DP-T1-E3	SI7448DP	PPAK-SO08-EP	nMOS, IC3 (9v boost reg) switching element	9V_LTC3872	EPS PCB
Q8	No	SI7485DP-T1-GE3	SI7485DP	PPAK-SO08-EP	pMOS, IC3/9V reg enable	9V_LTC3872	EPS PCB
R6	No	ERJ-8GEYJ203V	20kOhm	R-US_M1206	Q8 Pullup resistor; 9V regulator control	9V_LTC3872	EPS PCB
R7	No	ERJ-8ENF2322V	23.2kOhm	R-US_M1206	IC3 (9v reg) compensation network resistor	9V_LTC3872	EPS PCB
R8	No	ERJ-8ENF1002V	10kOhm	R-US_M1206	IC3 (9v reg) feedback voltage divider, bottom	9V_LTC3872	EPS PCB
R9	No	ERA-8AEB6492V	64.9kOhm	R-US_M1206	IC3 (9v reg) feedback voltage divider, top	9V_LTC3872	EPS PCB
C19	No	C0805C105K8NACTU	1uF	C-USC0805	IC9 (General Telemtry) decoupling cap	AD7998_VTLM	EPS PCB
C20	No	C0805C104M3RACTU	0.1uF	C-USC0805	IC9 (General Telemtry) decoupling cap	AD7998_VTLM	EPS PCB
IC9	No	AD7998	AD7998	TSSOP-20	Voltage A2D, General Telemetry, I2C bus	AD7998_VTLM	EPS PCB
R12	No	ERA-8AEB104V	100kOhm	R-US_M1206	IC9 (General Telemtry) pulldown resistor	AD7998_VTLM	EPS PCB
R33	No	ERJ-8ENF1004V	1MOhm	R-US_M1206	IC9 (General Telemtry) voltage-divider, bottom, SP1_3 measurement	AD7998_VTLM	EPS PCB
R34	No	ERJ-8ENF2004V	2MOhm	R-US_M1206	IC9 (General Telemtry) voltage-divider, top, SP1_3 measurement	AD7998_VTLM	EPS PCB
R35	No	ERJ-8ENF1004V	1MOhm	R-US_M1206	IC9 (General Telemtry) voltage-divider, bottom, SP2_4 measurement	AD7998_VTLM	EPS PCB
R36	No	ERJ-8ENF2004V	2MOhm	R-US_M1206	IC9 (General Telemtry) voltage-divider, top, SP2_4 measurement	AD7998_VTLM	EPS PCB
Q6	No	SI7485DP-T1-GE3	SI7485DP	PPAK-SO08-EP	pMOS, AHRM enable	AHRC	EPS PCB
R24	No	ERJ-8GEYJ203V	20kOhm	R-US_M1206	Q6 Pullup resistor; AHRM control	AHRC	EPS PCB
EXT51	No	# 30006	2.6Ah, 3.7V	18650-CRG	Battery, Lithium-Ion, Tenergy 18650CRG	BATT_PACK	Battery Pack
EXT52	No	# 30006	2.6Ah, 3.7V	18650-CRG	Battery, Lithium-Ion, Tenergy 18650CRG	BATT_PACK	Battery Pack
EXT53	No	# 30006	2.6Ah, 3.7V	18650-CRG	Battery, Lithium-Ion, Tenergy 18650CRG	BATT_PACK	Battery Pack
EXT54	No	# 30006	2.6Ah, 3.7V	18650-CRG	Battery, Lithium-Ion, Tenergy 18650CRG	BATT_PACK	Battery Pack
C15	No	C0805C104M3RACTU	0.1uF	C-USC0805	IC6 (Bat. Temp Ctrl) decoupling cap	HTRCTL_1	EPS PCB
IC6	Maybe	NCS2200SN1T1G	NCS2200	SOT23-5	Battery Thermal Control Comparator	HTRCTL_1	EPS PCB					Max Vin is 6v, need to verify that 5V line DOES NOT exceed this
Q9	No	SI7448DP-T1-E3	SI7448DP	PPAK-SO08-EP	nMOS, IC6, battery heater enable	HTRCTL_1	EPS PCB
R25	No	ERJ-8ENF5493V	549kOhm	R-US_M1206	IC6 (Bat. Temp Ctrl) thermistor voltage divider, top	HTRCTL_1	EPS PCB
R26	No	ERJ-8ENF2003V	200kOhm	R-US_M1206	IC6 (Bat. Temp Ctrl) reference voltage divider, top	HTRCTL_1	EPS PCB
R27	No	ERJ-8ENF2213V	221kOhm	R-US_M1206	IC6 (Bat. Temp Ctrl) reference voltage divider, bottom	HTRCTL_1	EPS PCB
R28	No				IC6 (Bat. Temp Ctrl) output pullup resistor NOT NEEDED	HTRCTL_1	EPS PCB
EXT49	No	MF52A1224J4150	220kOhm	through-hole	THERMISTOR NTC 220K OHM 5%	HTRCTL_1	Battery Pack
EXT37	No	P0115-RA100			Allflex 115ohm Polymide Heater	HTRCTL_1,HTRCTL_2	Battery Pack
EXT38	No	P0115-RA100			Allflex 115ohm Polymide Heater	HTRCTL_1,HTRCTL_2	Battery Pack
EXT39	No	P0115-RA100			Allflex 115ohm Polymide Heater	HTRCTL_1,HTRCTL_2	Battery Pack
EXT40	No	P0115-RA100			Allflex 115ohm Polymide Heater	HTRCTL_1,HTRCTL_2	Battery Pack
EXT41	No	P0115-RA100			Allflex 115ohm Polymide Heater	HTRCTL_1,HTRCTL_2	Battery Pack
EXT42	No	P0115-RA100			Allflex 115ohm Polymide Heater	HTRCTL_1,HTRCTL_2	Battery Pack
EXT43	No	P0115-RA100			Allflex 115ohm Polymide Heater	HTRCTL_1,HTRCTL_2	Battery Pack
EXT44	No	P0115-RA100			Allflex 115ohm Polymide Heater	HTRCTL_1,HTRCTL_2	Battery Pack
EXT45	No	P0115-RA100			Allflex 115ohm Polymide Heater	HTRCTL_1,HTRCTL_2	Battery Pack
EXT46	No	P0115-RA100			Allflex 115ohm Polymide Heater	HTRCTL_1,HTRCTL_2	Battery Pack
EXT47	No	P0115-RA100			Allflex 115ohm Polymide Heater	HTRCTL_1,HTRCTL_2	Battery Pack
EXT48	No	P0115-RA100			Allflex 115ohm Polymide Heater	HTRCTL_1,HTRCTL_2	Battery Pack
C16	No	C0805C104M3RACTU	0.1uF	C-USC0805	IC7 (Bat. Temp Ctrl) decoupling cap	HTRCTL_2	EPS PCB
IC7	Maybe	NCS2200SN1T1G	NCS2200	SOT23-5	Battery Thermal Control Comparator	HTRCTL_2	EPS PCB					Max Vin is 6v, need to verify that 5V line DOES NOT exceed this
Q3	No	SI7448DP-T1-E3	SI7448DP	PPAK-SO08-EP	nMOS, IC7, battery heater enable	HTRCTL_2	EPS PCB
R2	No	ERJ-8ENF5493V	549kOhm	R-US_M1206	IC7 (Bat. Temp Ctrl) thermistor voltage divider, top	HTRCTL_2	EPS PCB
R3	No	ERJ-8ENF2003V	200kOhm	R-US_M1206	IC7 (Bat. Temp Ctrl) reference voltage divider, top	HTRCTL_2	EPS PCB
R10	No	ERJ-8ENF2213V	221kOhm	R-US_M1206	IC7 (Bat. Temp Ctrl) reference voltage divider, bottom	HTRCTL_2	EPS PCB
R11	No				IC7 (Bat. Temp Ctrl) output pullup resistor NOT NEEDED	HTRCTL_2	EPS PCB
EXT50	No	MF52A1224J4150	220kOhm	through-hole	THERMISTOR NTC 220K OHM 5%	HTRCTL_2	Battery Pack
C13	No	C0805C104M3RACTU	0.1uF	C-USC0805	IC5 (Bat. Telemtry) input filter cap	INA291_BATTLM	EPS PCB
C14	No	C0805C104M3RACTU	0.1uF	C-USC0805	IC5 (Bat. Telemtry) decoupling cap	INA291_BATTLM	EPS PCB
IC5	No	INA219AID	INA291-D	SO08	Battery V-I-P telemetry, I2C bus	INA291_BATTLM	EPS PCB
R13	Maybe	ERJ-8BWJR010V	0.01Ohm	R-US_M1206	IC5 (Bat. Telemtry) sense resistor	INA291_BATTLM	EPS PCB
R14	No	ERJ-8ENF10R0V	10Ohm	R-US_M1206	IC5 (Bat. Telemtry) input filter resistor	INA291_BATTLM	EPS PCB
R15	No	ERJ-8ENF10R0V	10Ohm	R-US_M1206	IC5 (Bat. Telemtry) input filter resistor	INA291_BATTLM	EPS PCB
H1	No	ESQ-125-XX-X-D	ESQ-125-XX-X-D	52 pin header	EPS to ECU interface	INTERFACE	EPS PCB
H2	No	ESQ-125-XX-X-D	ESQ-125-XX-X-D	52 pin header	EPS to ECU interface	INTERFACE	EPS PCB
IC1	No	MIC79110-4.2YML TR	MIC79110	MLF10-EP	MICREL 79110 Linear battery charger	MIC79110_BCR1	EPS PCB
R20	No	ERA-8AEB202V	2kOhm	R-US_M1206	IC1 (BCR) End-of-Charge set resistor	MIC79110_BCR1	EPS PCB
R21	No	ERJ-8ENF3400V	340Ohm	R-US_M1206	IC1 (BCR) Current-Charge set resistor	MIC79110_BCR1	EPS PCB
R22	No	RMCF1206FT3M40	3.4MOhm	R-US_M1206	IC1 (BCR) voltage-divider, top, charge cycle reset comparison	MIC79110_BCR1	EPS PCB
R23	No	ERJ-8ENF1004V	1MOhm	R-US_M1206	IC1 (BCR) voltage-divider, bottom, charge cycle reset comparison	MIC79110_BCR1	EPS PCB
IC2	No	MIC79110-4.2YML TR	MIC79110	MLF10-EP	MICREL 79110 Linear battery charger	MIC79110_BCR2	EPS PCB
R16	No	ERA-8AEB202V	2kOhm	R-US_M1206	IC2 (BCR) End-of-Charge set resistor	MIC79110_BCR2	EPS PCB
R17	No	ERJ-8ENF3400V	340Ohm	R-US_M1206	IC2 (BCR) Current-Charge set resistor	MIC79110_BCR2	EPS PCB
R18	No	RMCF1206FT3M40	3.4MOhm	R-US_M1206	IC2 (BCR) voltage-divider, top, charge cycle reset comparison	MIC79110_BCR2	EPS PCB
R19	No	ERJ-8ENF1004V	1MOhm	R-US_M1206	IC2 (BCR) voltage-divider, bottom, charge cycle reset comparison	MIC79110_BCR2	EPS PCB
IC10	No	MAX4374-10UMAX	MAX4374-10UMAX	10UMAX	Overcurrent Warning and Reset	OVI_RESET	EPS PCB
IC11	No	TLV70228DBV	TLV70228DBV	SOT23-5	2.8V linear regulator	OVI_RESET	EPS PCB
Q4	No	SI7485DP-T1-GE3	SI7485DP	PPAK-SO08-EP	pMOS, IC4/5V reg enable/reset switch, controlled by IC10	OVI_RESET	EPS PCB
R29	No	ERJ-8ENF1473V	147kOhm	R-US_M1206	IC10 (Current OP) voltage-divider, top, current reset comparison	OVI_RESET	EPS PCB
R30	No	ERJ-8ENF1333V	133kOhm	R-US_M1206	IC10 (Current OP) voltage-divider, top, current warning comparison	OVI_RESET	EPS PCB
R31	No	ERJ-8ENF6342V	63.4kOhm	R-US_M1206	IC10 (Current OP) voltage-divider, bottom, current warning comparison	OVI_RESET	EPS PCB
R32	No	ERJ-8ENF5362V	53.6kOhm	R-US_M1206	IC10 (Current OP) voltage-divider, bottom, current reset comparison	OVI_RESET	EPS PCB
R37	No	WSL1206R0300FEA	0.03Ohm	R-US_M1206	IC10 (Current OP) sense resistor	OVI_RESET	EPS PCB
R38	No	ERJ-8GEYJ203V	20kOhm	R-US_M1206	IC10 (Current OP) pullup resistor, current warning signal	OVI_RESET	EPS PCB
EXT1	No	RL2007-1723-103-SA	3kOhm	through-hole	thermistor, NTC	SLRPNL_1	Solar Panel1
EXT2	No	RL2007-1723-103-SA	3kOhm	through-hole	thermistor, NTC	SLRPNL_1	Solar Panel1
EXT3	No	3G30SCA	Photovoltaic Cell		AzurSpace 3G30A Solar cell, Coverglass and CIC Interconnects	SLRPNL_1	Solar Panel1
EXT4	No	3G30SCA	Photovoltaic Cell		AzurSpace 3G30A Solar cell, Coverglass and CIC Interconnects	SLRPNL_1	Solar Panel1
EXT5	No	3G30SCA	Photovoltaic Cell		AzurSpace 3G30A Solar cell, Coverglass and CIC Interconnects	SLRPNL_1	Solar Panel1
EXT6	No	3G30SCA	Photovoltaic Cell		AzurSpace 3G30A Solar cell, Coverglass and CIC Interconnects	SLRPNL_1	Solar Panel1
EXT7	No	3G30SCA	Photovoltaic Cell		AzurSpace 3G30A Solar cell, Coverglass and CIC Interconnects	SLRPNL_1	Solar Panel1
EXT8	No	3G30SCA	Photovoltaic Cell		AzurSpace 3G30A Solar cell, Coverglass and CIC Interconnects	SLRPNL_1	Solar Panel1
EXT55	No	952-2111-ND			DIL, male, crimp interconnect	SLRPNL_1	Solar Panel1
EXT9	No	RL2007-1723-103-SA	3kOhm	through-hole	thermistor, NTC	SLRPNL_2	Solar Panel2
EXT10	No	RL2007-1723-103-SA	3kOhm	through-hole	thermistor, NTC	SLRPNL_2	Solar Panel2
EXT11	No	3G30SCA	Photovoltaic Cell		AzurSpace 3G30A Solar cell, Coverglass and CIC Interconnects	SLRPNL_2	Solar Panel2
EXT12	No	3G30SCA	Photovoltaic Cell		AzurSpace 3G30A Solar cell, Coverglass and CIC Interconnects	SLRPNL_2	Solar Panel2
EXT13	No	3G30SCA	Photovoltaic Cell		AzurSpace 3G30A Solar cell, Coverglass and CIC Interconnects	SLRPNL_2	Solar Panel2
EXT14	No	3G30SCA	Photovoltaic Cell		AzurSpace 3G30A Solar cell, Coverglass and CIC Interconnects	SLRPNL_2	Solar Panel2
EXT15	No	3G30SCA	Photovoltaic Cell		AzurSpace 3G30A Solar cell, Coverglass and CIC Interconnects	SLRPNL_2	Solar Panel2
EXT16	No	3G30SCA	Photovoltaic Cell		AzurSpace 3G30A Solar cell, Coverglass and CIC Interconnects	SLRPNL_2	Solar Panel2
EXT56	No	952-2111-ND			DIL, male, crimp interconnect	SLRPNL_2	Solar Panel2
EXT17	No	RL2007-1723-103-SA	3kOhm	through-hole	thermistor, NTC	SLRPNL_3	Solar Panel3
EXT18	No	RL2007-1723-103-SA	3kOhm	through-hole	thermistor, NTC	SLRPNL_3	Solar Panel3
EXT19	No	3G30SCA	Photovoltaic Cell		AzurSpace 3G30A Solar cell, Coverglass and CIC Interconnects	SLRPNL_3	Solar Panel3
EXT20	No	3G30SCA	Photovoltaic Cell		AzurSpace 3G30A Solar cell, Coverglass and CIC Interconnects	SLRPNL_3	Solar Panel3
EXT21	No	3G30SCA	Photovoltaic Cell		AzurSpace 3G30A Solar cell, Coverglass and CIC Interconnects	SLRPNL_3	Solar Panel3
EXT22	No	3G30SCA	Photovoltaic Cell		AzurSpace 3G30A Solar cell, Coverglass and CIC Interconnects	SLRPNL_3	Solar Panel3
EXT23	No	3G30SCA	Photovoltaic Cell		AzurSpace 3G30A Solar cell, Coverglass and CIC Interconnects	SLRPNL_3	Solar Panel3
EXT24	No	3G30SCA	Photovoltaic Cell		AzurSpace 3G30A Solar cell, Coverglass and CIC Interconnects	SLRPNL_3	Solar Panel3
EXT57	No	952-2111-ND			DIL, male, crimp interconnect	SLRPNL_3	Solar Panel3
EXT25	No	RL2007-1723-103-SA	3kOhm	through-hole	thermistor, NTC	SLRPNL_4	Solar Panel4
EXT26	No	RL2007-1723-103-SA	3kOhm	through-hole	thermistor, NTC	SLRPNL_4	Solar Panel4
EXT27	No	3G30SCA	Photovoltaic Cell		AzurSpace 3G30A Solar cell, Coverglass and CIC Interconnects	SLRPNL_4	Solar Panel4
EXT28	No	3G30SCA	Photovoltaic Cell		AzurSpace 3G30A Solar cell, Coverglass and CIC Interconnects	SLRPNL_4	Solar Panel4
EXT29	No	3G30SCA	Photovoltaic Cell		AzurSpace 3G30A Solar cell, Coverglass and CIC Interconnects	SLRPNL_4	Solar Panel4
EXT30	No	3G30SCA	Photovoltaic Cell		AzurSpace 3G30A Solar cell, Coverglass and CIC Interconnects	SLRPNL_4	Solar Panel4
EXT31	No	3G30SCA	Photovoltaic Cell		AzurSpace 3G30A Solar cell, Coverglass and CIC Interconnects	SLRPNL_4	Solar Panel4
EXT32	No	3G30SCA	Photovoltaic Cell		AzurSpace 3G30A Solar cell, Coverglass and CIC Interconnects	SLRPNL_4	Solar Panel4
EXT58	No	952-2111-ND			DIL, male, crimp interconnect	SLRPNL_4	Solar Panel4
EXT33	No	1N5817-E3/54			diode, schottky, 1A, blocking diode	SLRPNL_HRNS	Wiring Harness
EXT34	No	1N5817-E3/54			diode, schottky, 1A, blocking diode	SLRPNL_HRNS	Wiring Harness
EXT35	No	1N5817-E3/54			diode, schottky, 1A, blocking diode	SLRPNL_HRNS	Wiring Harness
EXT36	No	1N5817-E3/54			diode, schottky, 1A, blocking diode	SLRPNL_HRNS	Wiring Harness

## BOM by Quantity
Index #	Manufacturer Part #	Quantity/PCB	In stock	To order	Final Qty	Ok?
1	1N5817-E3/54	4	6	10	16	Need More!
2	#30006	4	5		5	Need More!
3	3G30SCA	24	30		30	ok
4	952-2111-ND	4	12		12	Need More!
5	AD7998	1	5		5	ok
6	C0805C104M3RACTU	7	6	40	46	ok
7	C0805C105K8NACTU	1		10	10	ok
8	C0805C222K5RACTU	1	9		9	ok
9	C0805C470J5GACTU	1	9		9	ok
10	DR125-2R2	1		6	6	ok
11	DR125-8R2	1		6	6	ok
12	ECH-U1H101JX5	3	17		17	ok
13	ECH-U1H182GX5	1	9		9	ok
14	ERA-8AEB104V	1		10	10	ok
15	ERA-8AEB202V	2		10	10	ok
16	ERA-8AEB6492V	1		10	10	ok
17	ERJ-8BWJR010V	1	10		10	ok
18	ERJ-8ENF1002V	1		10	10	ok
19	ERJ-8ENF1004V	4	8	20	28	ok
20	ERJ-8ENF10R0V	2	18		18	ok
21	ERJ-8ENF1333V	1		10	10	ok
22	ERJ-8ENF1473V	1		10	10	ok
23	ERJ-8ENF1742V	1	9		9	ok
24	ERJ-8ENF2003V	2		20	20	ok
25	ERJ-8ENF2004V	2		20	20	ok
26	ERJ-8ENF2213V	2		20	20	ok
27	ERJ-8ENF2322V	1	9		9	ok
28	ERJ-8ENF3400V	2		20	20	ok
29	ERJ-8ENF5362V	1		10	10	ok
30	ERJ-8ENF5493V	2		20	20	ok
31	ERJ-8ENF6342V	2	9	5	14	ok
32	ERJ-8GEYJ203V	5	13	20	33	ok
33	ESQ-125-XX-X-D	2			0	Need More!
34	INA219AID	1	2	6	8	ok
35	LTC3872ETS8#TRMPBF	2	3	8	11	ok
36	MAX4374-10UMAX	1	6		6	ok
37	MF52A1224J4150	2		20	20	ok
38	MIC79110-4.2YMLTR	2	1	12	13	ok
39	NCS2200SN1T1G	2	5	5	10	ok
40	P0115-RA100	12	60		60	ok
41	PMEG3050EP,115	4	29		29	ok
42	RL2007-1723-103-SA	8	20		20	Need More!
43	RMCF1206FT3M40	2		20	20	ok
44	SI7448DP-T1-E3	4	10	15	25	ok
45	SI7485DP-T1-GE3	3	24		24	ok
46	T530X157M016ATE015	4		20	20	ok
47	TLV70228DBV	1		10	10	ok
48	TLV70233DBVR	1	4	4	8	ok
49	WSL1206R0300FEA	1		10	10	ok
50