## Sheet1
DB15 Umbillical Cord Connector (External)					DB25 -Z ECU Connector (to ECU Zone)					DB25 +Z,-X ECU Connector (to ECU Zone)					DB25 +Z,+X ECU Connector (to ECU Zone)
Pin #	Signal Name	Connecting Component	Connector	Connecting Pin #	Verified	Pin #	Signal Name	Connecting Component	Connector	Connecting Pin #	Verified	Pin #	Signal Name	Connecting Component	Connector	Connecting Pin #	Verified	Pin #	Signal Name	Connecting Component	Connector	Connecting Pin #	Verified
1					1	DEPLOY_SWITCH_1					1	SOLAR_PANEL_4_TOP_TEMP	Auxiliary PCB	16-Pin Receptacle -X	4	Y	1	SOLAR_PANEL_4	SOLAR_PANEL_2 wire	DB25 +Z,+X ECU Connector (to ECU Zone)	2	Y
2					2	DEPLOY_SWITCH_2					2	SOLAR_PANEL_4_BOT_TEMP	Auxiliary PCB	16-Pin Receptacle -X	8	Y	2	SOLAR_PANEL_2	Auxiliary PCB	16-Pin Receptacle +X	3	Y
3					3	N/C					3	SOLAR_PANEL_2_TOP_TEMP	Auxiliary PCB	16-Pin Receptacle -X	2	Y	3	SOLAR_PANEL_3	SOLAR_PANEL_1 wire	DB25 +Z,+X ECU Connector (to ECU Zone)	4	Y
4					4	EXTERNAL_POWER_0					4	SOLAR_PANEL_2_BOT_TEMP	Auxiliary PCB	16-Pin Receptacle -X	6	Y	4	SOLAR_PANEL_1	Auxiliary PCB	16-Pin Receptacle +X	1	Y
5					5	EXTERNAL_POWER_1					5	SOLAR_PANEL_3_TOP_TEMP	Auxiliary PCB	16-Pin Receptacle -X	3	Y	5	ADS_3V3	Auxiliary PCB	16-Pin Receptacle -X	13	Y
6					6	N/C					6	SOLAR_PANEL_3_BOT_TEMP	Auxiliary PCB	16-Pin Receptacle -X	7	Y	6	PAY_9V	Auxiliary PCB	16-Pin Receptacle +X	12	Y
7					7	N/C					7	SOLAR_PANEL_1_TOP_TEMP	Auxiliary PCB	16-Pin Receptacle -X	1	Y	7	-	-	-	-	-
8					8	TX-					8	SOLAR_PANEL_1_BOT_TEMP	Auxiliary PCB	16-Pin Receptacle -X	5	Y	8	-	-	-	-	-
9					9	TX+					9	PAY_TEMP	Auxiliary PCB	16-Pin Receptacle +X	7	Y	9	-	-	-	-	-
10					10	RX-					10	ADS_SCL	Auxiliary PCB	16-Pin Receptacle -X	15	Y	10	-	-	-	-	-
11					11	RX+					11	PAY_AIN	Auxiliary PCB	16-Pin Receptacle +X	11	Y	11	-	-	-	-	-
12					12	CONTINUITY_1					12	-	-	-	-	-	12	-	-	-	-	-
13					13	CONTINUITY_2					13	-	-	-	-	-	13	AHRM_VBATT	Auxiliary PCB	16-Pin Receptacle +X	16	Y
14					14	PA3_JTAG_TDI					14	SOLAR_PANEL_4_TOP_TEMP_GND	PAY_TEMP_GND wire	DB25 +Z,-X ECU Connector (to ECU Zone)	22	Y	14	SOLAR_PANEL_4_GND	SOLAR_PANEL_2_GND wire	DB25 +Z,+X ECU Connector (to ECU Zone)	15	Y
15					15	PA3_JTAG_TMS					15	SOLAR_PANEL_4_BOT_TEMP_GND	PAY_TEMP_GND wire	DB25 +Z,-X ECU Connector (to ECU Zone)	22	Y	15	SOLAR_PANEL_2_GND	Auxiliary PCB	16-Pin Receptacle +X	4	Y
				16	PA3_JTAG_TCK					16	SOLAR_PANEL_2_TOP_TEMP_GND	PAY_TEMP_GND wire	DB25 +Z,-X ECU Connector (to ECU Zone)	22	Y	16	SOLAR_PANEL_3_GND	SOLAR_PANEL_1_GND wire	DB25 +Z,+X ECU Connector (to ECU Zone)	17	Y
				17	PA3_JTAG_TDO					17	SOLAR_PANEL_2_BOT_TEMP_GND	PAY_TEMP_GND wire	DB25 +Z,-X ECU Connector (to ECU Zone)	22	Y	17	SOLAR_PANEL_1_GND	Auxiliary PCB	16-Pin Receptacle +X	2	Y
				18	PA3_JTAG_TRST_N					18	SOLAR_PANEL_3_TOP_TEMP_GND	PAY_TEMP_GND wire	DB25 +Z,-X ECU Connector (to ECU Zone)	22	Y	18	ADS_GND	PAY_GND wire	DB25 +Z,+X ECU Connector (to ECU Zone)	19	Y
				19	N/C					19	SOLAR_PANEL_3_BOT_TEMP_GND	PAY_TEMP_GND wire	DB25 +Z,-X ECU Connector (to ECU Zone)	22	Y	19	PAY_GND	Auxiliary PCB	16-Pin Receptacle -X	14	Y
				20	S6_JTAG_TDI					20	SOLAR_PANEL_1_TOP_TEMP_GND	PAY_TEMP_GND wire	DB25 +Z,-X ECU Connector (to ECU Zone)	22	Y	20	-	-	-	-	-
				21	S6_JTAG_TMS					21	SOLAR_PANEL_1_BOT_TEMP_GND	PAY_TEMP_GND wire	DB25 +Z,-X ECU Connector (to ECU Zone)	22	Y	21	-	-	-	-	-
				22	S6_JTAG_TCK					22	PAY_TEMP_GND	Auxiliary PCB	16-Pin Receptacle -X	9	Y	22	-	-	-	-	-
				23	S6_JTAG_TDO					23	ADS_SDA	Auxiliary PCB	16-Pin Receptacle -X	16	Y	23	-	-	-	-	-
				24	JTAG_3V3					24	PAY_AGND	PAY_GND wire	DB25 +Z,+X ECU Connector (to ECU Zone)	19	Y	24	-	-	-	-	-
				25	JTAG_GND					25	-	-	-	-	-	25	AHRM_GND	Auxiliary PCB	16-Pin Receptacle +X	15	Y
DB15 Umbillical Cord Connector (Internal)					DB25 -Z ECU Connector (to ACS Zone)					DB25 -Z,-X ECU Connector (To Payload Zone)					DB25 -Z,+X ECU Connector (To Payload Zone)
Pin #	Signal Name	Connecting Component	Connector	Connecting Pin #	Verified	Pin #	Signal Name	Connecting Component	Connector	Connecting Pin #	Verified	Pin #	Signal Name	Connecting Component	Connector	Connecting Pin #	Verified	Pin #	Signal Name	Connecting Component	Connector	Connecting Pin #	Verified
1	RX+					1	DEPLOY_SWITCH_1	Deployment Switch	Spliced Wire	-	Y	1	SOLAR_PANEL_4_TOP_TEMP	Solar Panel 4 -Y	6-Pin Receptacle	1	Y	1	SOLAR_PANEL_4	Solar Panel 4 -Y	6-Pin Receptacle	3	Y
2	TX+					2	DEPLOY_SWITCH_2	Deployment Switch	Spliced Wire	-	Y	2	SOLAR_PANEL_4_BOT_TEMP	Solar Panel 4 -Y	6-Pin Receptacle	5	Y	2	SOLAR_PANEL_2	Solar Panel 2 +Y	6-Pin Receptacle	3	Y
3	EXTERNAL_POWER_1					3	N/C	-	-	-	-	3	SOLAR_PANEL_2_TOP_TEMP	Solar Panel 2 +Y	6-Pin Receptacle	1	Y	3	SOLAR_PANEL_3	Solar Panel 3 -X	6-Pin Receptacle	3	Y
4	S6_JTAG_TDI					4	EXTERNAL_POWER_0	Umbillical Cord	DB15	11	Y	4	SOLAR_PANEL_2_BOT_TEMP	Solar Panel 2 +Y	6-Pin Receptacle	6	Y	4	SOLAR_PANEL_1	Solar Panel 1 +X	6-Pin Receptacle	3	Y
5	S6_JTAG_TCK					5	EXTERNAL_POWER_1	Umbillical Cord	DB15	3	Y	5	SOLAR_PANEL_3_TOP_TEMP	Solar Panel 3 -X	6-Pin Receptacle	1	Y	5	ADS_3V3	ADS Magnetometer	4-Pin Receptacle	NO CONNECTOR
6	PA3_JTAG_TRST_N					6	N/C	-	-	-	-	6	SOLAR_PANEL_3_BOT_TEMP	Solar Panel 3 -X	6-Pin Receptacle	6	Y	6	PAY_9V	Payload PCB	4-Pin Receptacle	2	Y
7	JTAG_3V3					7	N/C	-	-	-	-	7	SOLAR_PANEL_1_TOP_TEMP	Solar Panel 1 +X	6-Pin Receptacle	4	Y	7	-	N/C		-	-
8	PA3_JTAG_TCK					8	TX-	Umbillical Cord	DB15	10	Y	8	SOLAR_PANEL_1_BOT_TEMP	Solar Panel 1 +X	6-Pin Receptacle	6	Y	8	-	N/C		-	-
9	RX-					9	TX+	Umbillical Cord	DB15	2	Y	9	PAY_TEMP	Payload Thermistor	4-Pin Receptacle	NO CONNECTOR		9	-	N/C		-	-
10	TX-					10	RX-	Umbillical Cord	DB15	9	Y	10	ADS_SCL	ADS Magnetometer	4-Pin Receptacle	NO CONNECTOR		10	-	N/C		-	-
11	EXTERNAL_POWER_0					11	RX+	Umbillical Cord	DB15	1	Y	11	PAY_AIN	Payload PCB	4-Pin Receptacle	2	Y	11	-	N/C		-	-
12	S6_JTAG_TMS					12	CONTINUITY_1	Deployment Switch	Spliced Wire	-	Y	12	-	N/C		-	-	12	-	N/C		-	-
13	S6_JTAG_TDO					13	CONTINUITY_2	Deployment Switch	Spliced Wire	-	Y	13	-	N/C		-	-	13	AHRM_VBATT	AHRM PCB	6-Pin Receptacle	1	Y
14	PA3_JTAG_TMS					14	PA3_JTAG_TDI	Umbillical Cord	NO CONNECTOR	-	Y	14	SOLAR_PANEL_4_TOP_TEMP_GND	Solar Panel 4 -Y	6-Pin Receptacle	4	Y	14	SOLAR_PANEL_4_GND	Solar Panel 4 -Y	6-Pin Receptacle	2	Y
15	JTAG_GND					15	PA3_JTAG_TMS	Umbillical Cord	DB15	14	Y	15	SOLAR_PANEL_4_BOT_TEMP_GND	Solar Panel 4 -Y	6-Pin Receptacle	6	Y	15	SOLAR_PANEL_3_GND	Solar Panel 3 -X	6-Pin Receptacle	2	Y
				16	PA3_JTAG_TCK	Umbillical Cord	DB15	8	Y	16	SOLAR_PANEL_3_TOP_TEMP_GND	Solar Panel 3 -X	6-Pin Receptacle	4	Y	16	SOLAR_PANEL_2_GND	Solar Panel 2 +Y	6-Pin Receptacle	2	Y
				17	PA3_JTAG_TDO	Umbillical Cord	NO CONNECTOR	-	Y	17	SOLAR_PANEL_3_BOT_TEMP_GND	Solar Panel 3 -X	6-Pin Receptacle	5	Y	17	SOLAR_PANEL_1_GND	Solar Panel 1 +X	6-Pin Receptacle	2	Y
				18	PA3_JTAG_TRST_N	Umbillical Cord	DB15	6	Y	18	SOLAR_PANEL_2_TOP_TEMP_GND	Solar Panel 2 +Y	6-Pin Receptacle	4	Y	18	ADS_GND	ADS Magnetometer	4-Pin Receptacle	NO CONNECTOR
				19	N/C	-	-	-	-	19	SOLAR_PANEL_2_BOT_TEMP_GND	Solar Panel 2 +Y	6-Pin Receptacle	5	Y	19	PAY_GND	Payload PCB	4-Pin Receptacle	3	Y
				20	S6_JTAG_TDI	Umbillical Cord	DB15	4	Y	20	SOLAR_PANEL_1_TOP_TEMP_GND	Solar Panel 1 +X	6-Pin Receptacle	1	Y	20	-	N/C		-	-
				21	S6_JTAG_TMS	Umbillical Cord	DB15	12	Y	21	SOLAR_PANEL_1_BOT_TEMP_GND	Solar Panel 1 +X	6-Pin Receptacle	5	Y	21	-	N/C		-	-
				22	S6_JTAG_TCK	Umbillical Cord	DB15	5	Y	22	PAY_TEMP_GND	Payload Thermistor	4-Pin Receptacle	NO CONNECTOR		22	-	N/C		-	-
				23	S6_JTAG_TDO	Umbillical Cord	DB15	13	Y	23	ADS_SDA	ADS Magnetometer	4-Pin Receptacle	NO CONNECTOR		23	-	N/C		-	-
				24	JTAG_3V3	Umbillical Cord	DB15	7	Y	24	PAY_AGND	Payload PCB	4-Pin Receptacle	3	Y	24	-	N/C		-	-
				25	JTAG_GND	Umbillical Cord	DB15	15	Y	25	-	N/C		-	-	25	AHRM_GND	AHRM PCB	6-Pin Receptacle	3	Y