## Sheet1
w	Connection type	Number of pins	Wire gauge	Dimensional constraints	Additional constraints	Comments	Link to connector spec sheet	Price for one connector ($)	List of connectors (ivan)	Part Number	price (ivan)	Approved (ivan)	Newark Link	Approved (Greg)	Approved (Ty)	Approved (Shawn)
Payload	Wire to wire	2			RBFP & Dswitches	The male crimp outgasses at 1.01%. Not sure if approved.	http://www.harwin.com/M80-808/M80-8080205-product.html#M80-8080205, http://ca.mouser.com/ProductDetail/Harwin/M80-8980205/?qs=%2fha2pyFadugwGlPO3uoMwU%2f40ApcXLMxMIyHSt2rLNg%3d			M80-8080205		PARTIALLY APPROVED seems to meet all material specs, but missing male part				notes-http://portal.fciconnect.com/portal/page/portal/fciconnect/homepage
	PCB to wire, vertical	2			goes on upper payload board, power for payload	Mouser lets us buy by the unit, Male PCB: http://ca.mouser.com/ProductDetail/Harwin/M80-8770222/?qs=sGAEpiMZZMtsLRyDR9nM1yYng4wbORP%2fCjnLSoexlLg%3d Female Crimp: http://ca.mouser.com/ProductDetail/Harwin/M80-8980205/?qs=%2fha2pyFadugwGlPO3uoMwU%2f40ApcXLMxMIyHSt2rLNg%3d	http://www.harwin.com/M80-877-datamate-2mm-pitch-high-reliability-l-tek-sil-male-vertical-pc-tail-connector-family.html	Male: $3.12 Female: $2.05	female: http://www.digikey.ca/product-detail/en/M80-8980205/952-1182-ND/2264171 male: http://www.digikey.ca/product-detail/en/M80-8820242/952-1069-5-ND/2264058	Fmale - M80-8980205 Male - M80-8760222		PARTIALLY APPROVED need to check if the glass filled polyamide they use outgasses or if it can be baked? if it cannot happen, the male part found by Eric on mouser uses a different platic		Rejected the connector's wire gauge is too small I recommend these connectors instead MO-889 series instead Fmale - M80-8980205
	PCB to wire, vertical	6			goes on lower payload board, adc signals, shielded wires				female: http://www.digikey.ca/product-detail/en/M80-8880605/952-1197-ND/2264186 male: http://www.digikey.ca/product-detail/en/M80-8530642/952-1095-5-ND/2264084 male: http://www.digikey.ca/product-detail/en/M80-8280642/952-1161-5-ND/2264150	Female - M80-8880605 Male Surfacemount - M80-8280642 Male ThroughHole - M80-8530642		PARTIALLY APPROVED need to check if glass filled polyamide outgasses and if it does, look for alternative male connectors		Rejected the connector's wire gauge is too small I recommend these connectors instead MO-889 series instead http://www.digikey.ca/product-detail/en/M80-8890605/952-1208-ND/2264197 http://www.digikey.ca/product-detail/en/M80-8540645/952-1882-ND/3727849
	PCB to wire, 90deg	4			connects between upper and lower payload board	Mouser lets us buy by the unit. Male PCB: http://ca.mouser.com/ProductDetail/Harwin/M80-8760422/?qs=sGAEpiMZZMtsLRyDR9nM1%2fIXyW1Ctpx7fZK2MjUTqPc%3d Female Crimp: http://ca.mouser.com/ProductDetail/Harwin/M80-8980405/?qs=sGAEpiMZZMtfXl%252bsADUrUPVIDPSx5SFt	http://www.digikey.ca/product-detail/en/M80-8760422/M80-8760422-ND/2272018	male: $4.02 Female: $3.35	female: http://www.digikey.ca/product-detail/en/M80-8890405/952-1207-ND/2264196 male: http://www.digikey.ca/product-detail/en/M80-6672042/952-2102-ND/3728066 male: http://www.digikey.ca/product-detail/en/M80-6660442/952-2095-ND/3728059 male: http://www.digikey.ca/product-detail/en/M80-8510442/952-1127-5-ND/2264116 alternative one row: female: http://www.digikey.ca/product-detail/en/M80-8990405/952-1191-ND/2264180 male: http://www.digikey.ca/product-detail/en/M80-8420442/952-1078-5-ND/2264067	Female - M80-8890405 Male Surface Mount - M80-6672042 Male Surface Mount - M80-6660442 Male Through Hole - M80-8510442 Female Crimp - M80-8990405 Male - M80-8420442		PARTIALLY APPROVED check of glass filled polyamide outgasses, use alternative connectors on mouser
Unbilical Cord	Wire to wire	6	22–24 for rj45				http://www.samtec.com/documents/webfiles/pdf/ipl1.pdf					PARTIALLY APPROVED couldn't find anything wrong with them, but it doesn't hurt to call Samtec
	DB15				Does not have to be DB15, it may have as little as 6 pins, but it must fit the dimensions of a DB15 connector				male: http://www.digikey.ca/product-detail/en/M24308%2F4-11/A34440-ND/1145377 female: http://www.digikey.ca/product-detail/en/M24308%2F2-11/A34439-ND/1145376			PARTIALLY APPROVED connectors seem to have some zinc and chromate, ubt I don't know how much of a contamination risk they pose and if we can't just bake the connector. unfortunately, the connector doesn't meet outgassing test in the mil standard for space applications but it meets all other ones - that's not such a good sign
	DB25						http://www.digikey.ca/scripts/dksearch/dksus.dll?vendor=0&keywords=206801-2		male: http://www.digikey.ca/product-detail/en/M24308%2F4-3/A34459-ND/1145391 female: http://www.digikey.ca/product-detail/en/M24308%2F2-283/A34121-ND/1123897			PARTIALLY APPROVED connectors seem to have some zinc and chromate, ubt I don't know how much of a contamination risk they pose and if we can't just bake the connector. unfortunately, the connector doesn't meet outgassing test in the mil standard for space applications but it meets all other ones - that's not such a good sign
Elec bay	PCB to wire, vertical or 90deg	8	16 - 20( Ty)		CD&H to Battery heaters	Mouser lets us buy by the unit. Male PCB: http://ca.mouser.com/ProductDetail/Harwin/M80-8670822/?qs=sGAEpiMZZMtsLRyDR9nM1%2fZyvdxwyOJsJoG2tN8i3dw%3d Female Crimp 22G: http://www.digikey.ca/scripts/dksearch/dksus.dll?vendor=0&keywords=M80-8890805	http://www.digikey.ca/scripts/dksearch/dksus.dll?vendor=0&keywords=M80-8670822-ND	Male: $4.43 Female: $6.30	female: http://www.digikey.ca/product-detail/en/M80-8890805/952-1209-ND/2264198 male: http://www.digikey.ca/product-detail/en/M80-8670805/952-2116-ND/3728080			APPROVED
	PCB to ribbon cable	50	30		CD&H to Q6	http://www.samtec.com/documents/webfiles/pdf/fftp.pdf			two row: female: http://www.digikey.ca/product-detail/en/M80-4615005/952-1039-ND/2264028 male: http://www.digikey.ca/product-detail/en/M80-5105042/952-1015-5-ND/2264004 three row: female: http://www.digikey.ca/product-detail/en/M83-LFC1F1N60-0000-000/952-1050-ND/2264039 male: http://www.digikey.ca/product-detail/en/M83-LML3M1N60-0000-000/952-1051-ND/2264040			APPROVED
	PCB to wire, vertical or 90deg	12	20-24		DB 25 to CD&H	Mouser lets us buy by the unit. Male PCB: http://ca.mouser.com/ProductDetail/Harwin/M80-8671222/?qs=sGAEpiMZZMtsLRyDR9nM1%252bDSY4KUGB69hFMtrtIF9iQ%3d Female Crimp: http://www.digikey.ca/scripts/dksearch/dksus.dll?vendor=0&keywords=M80-8891205	http://www.digikey.ca/scripts/dksearch/dksus.dll?vendor=0&keywords=M80-8671222-ND , http://www.digikey.ca/scripts/dksearch/dksus.dll?vendor=0&keywords=M80-8891205	Male: $5.30 Female: $8.14	female: http://www.digikey.ca/product-detail/en/M80-8881205/952-1200-ND/2264189 male: http://www.digikey.ca/product-detail/en/M80-8281242/952-1164-5-ND/2264153 male: http://www.digikey.ca/product-detail/en/M80-8531242/952-1098-5-ND/2264087 right angle: male: http://www.digikey.ca/product-detail/en/M80-8511242/952-1131-5-ND/2264120			PARTIALlY APPROVED polyamide!
	PCB to wire, vertical or 90deg	2	16 - 20 (Ty)		batteries to CD&H				female: http://www.digikey.ca/product-detail/en/M80-8980205/952-1182-ND/2264171 male: http://www.digikey.ca/product-detail/en/M80-8820242/952-1069-5-ND/2264058			PARTIALLY APPROVED need to check if the glass filled polyamide they use outgasses or if it can be baked? if it cannot happen, the male part found by Eric on mouser uses a different platic
	PCB to wire, 90deg	30	16 - 20 for cells ( Ty - best guest ), 20-24 for others		DB44 to payload board	FInd current and voltage			two row, 34pin: female: http://www.digikey.ca/product-detail/en/M80-4613405/952-1037-ND/2264026 male: http://www.digikey.ca/product-detail/en/M80-5403442/952-1029-5-ND/2264018 two row, 50pin female: http://www.digikey.ca/product-detail/en/M80-4605005/952-1047-ND/2264036 male: http://www.digikey.ca/product-detail/en/M80-5405042/952-1031-5-ND/2264020			APPROVED
	DB44	44			Needs to match the dimensions of a DB25, so it will have three rows of pins	http://www.digikey.ca/product-search/en?FV=fff40016,fff8051c,ffec87ba			male: http://www.digikey.ca/product-detail/en/M24308%2F4-13/A34444-ND/1122047 female: http://www.digikey.ca/product-detail/en/M24308%2F2-13/A34443-ND/1145379 male: http://www.alliedelec.com/search/productdetail.aspx?SKU=70070153 female: http://www.alliedelec.com/images/products/datasheets/bm/HARTING_ELECTRONIK_INC/70070158.pdf crimps (24-26 AWG): http://www.alliedelec.com/search/productdetail.aspx?SKU=70070162			PARTIALLY APPROVED connectors seem to have some zinc and chromate, ubt I don't know how much of a contamination risk they pose and if we can't just bake the connector. unfortunately, the connector doesn't meet outgassing test in the mil standard for space applications but it meets all other ones - that's not such a good sign
Below Elec Bay	4 X PCB to wire, 90deg	6	16 - 20 ( Ty )		Solar Panels to DB44	Mouser lets us buy by the unit. Male PCB http://ca.mouser.com/ProductDetail/Harwin/M80-8760622/?qs=sGAEpiMZZMtsLRyDR9nM1%2fIXyW1Ctpx7tUTq8w%2fVxZY%3d Female Crimp 22G : http://ca.mouser.com/ProductDetail/Harwin/M80-8990605/?qs=sGAEpiMZZMtsLRyDR9nM10M7wAK5dulT5n53sbpKDF8%3d	http://www.digikey.ca/scripts/dksearch/dksus.dll?vendor=0&keywords=M80-8770622	Male: $4.25 Female: $4.87	female: http://www.digikey.ca/product-detail/en/M80-8990605/952-1193-ND/2264182 male: http://www.digikey.ca/product-detail/en/M80-8420642/952-1080-5-ND/2264069			PARTIALLY APPROVED connectors on mouser: everything is fine, but the connector needs to be at 90deg with the PCB - edited to accomodate 90deg connector. connectors on digikey: polyamide!
	PCB to wire, vertical	3			goes to DB44, need to be shielded	Mouser lets us buy by the unit. Male PCB http://ca.mouser.com/ProductDetail/Harwin/M80-8770322/?qs=sGAEpiMZZMtsLRyDR9nM12b9fuej8UjTmexQPLryR4o%3d Female Crimp: http://ca.mouser.com/ProductDetail/Harwin/M80-8980305/?qs=sGAEpiMZZMveaWjGIsDKYtiKQzzClW6L	http://www.digikey.com/product-detail/en/M80-8770322/M80-8770322-ND/2272010	Male: $3.25 Female: $3.07	female: http://www.digikey.ca/product-detail/en/M80-8990305/952-1190-ND/2264179 male: http://www.digikey.ca/product-detail/en/M80-8040322/952-1950-ND/3727917 male: http://www.digikey.ca/product-detail/en/M80-8460342/952-1949-ND/3727916 note the male ones are 90deg but it may be fine			APPROVED
	3 X PCB to wire, vertical	4			two of the connections are to interconnect the ACS boards (short wires)	if we buy it from here, Male PCB http://ca.mouser.com/ProductDetail/Harwin/M80-8770422/?qs=sGAEpiMZZMtsLRyDR9nM1%2fIXyW1Ctpx7ZA6uCIm8ewU%3d, they have 4 left, and we can buy by the unit. Female Crimp: http://ca.mouser.com/ProductDetail/Harwin/M80-8980405/?qs=sGAEpiMZZMtfXl%252bsADUrUPVIDPSx5SFt	http://www.digikey.ca/scripts/dksearch/dksus.dll?vendor=0&keywords=M80-8770422-ND	Male: $3.37 Female: $3.35	female: http://www.digikey.ca/product-detail/en/M80-8990405/952-1191-ND/2264180 male: http://www.digikey.ca/product-detail/en/M80-8820442/952-1071-5-ND/2264060			PARTIALLY APPROVED mouser - fine digikey - polyamide!
	PCB to wire, vertical	2				Male PCB: http://ca.mouser.com/ProductDetail/Harwin/M80-8770222/?qs=sGAEpiMZZMtsLRyDR9nM1yYng4wbORP%2fCjnLSoexlLg%3d, Female Crimp: http://ca.mouser.com/ProductDetail/Harwin/M80-8980205/?qs=%2fha2pyFadugwGlPO3uoMwU%2f40ApcXLMxMIyHSt2rLNg%3d		Male: $3.12 Female: $2.05	female: http://www.digikey.ca/product-detail/en/M80-8980205/952-1182-ND/2264171 male: http://www.digikey.ca/product-detail/en/M80-8820242/952-1069-5-ND/2264058			PARTIALLY APPROVED mouser - fine digikey: need to check if the glass filled polyamide they use outgasses or if it can be baked? if it cannot happen, the male part found by Eric on mouser uses a different platic

						Additional information:
						HARWIN OUTGASSING DATA SHEET: http://www.harwin.com/include/downloads/pdfs/OUTGASSING_DATA_FOR_HARWIN_PRODUCTS_2013-01-22.PDF , mainly looking for connectors made of PBT Valox 420SEO Black, with .33% TML. All the Harwin connectors included in this list fall under this material, except for 2 pin wire-to-wire M80-8080205, which has a 1.01% TML. We might need a tool to remove the latches, and the harwin branded one is ridiculously expensive. http://www.digikey.com.au/scripts/DkSearch/dksus.dll?WT.z_header=search_go&lang=en&keywords=t5746&x=0&y=0 Perhaps you guys have one, or we could fabricate a similar tool.

						Harwin crimp pins: http://www.digikey.ca/product-search/en/connectors-interconnects/rectangular-connectors-contacts/1442670?k=harwin

						polyamide doesn't meet the outgassing requirements, infact it's a common contaminant: http://books.google.ca/books?id=FDr3iFDh7M8C&pg=PA26&lpg=PA26&dq=polyamide+outgassing+contamination&source=bl&ots=HMmRkprVZO&sig=Wnj7nkHgFWkSH61H9xxNalSi0cI&hl=en&sa=X&ei=iloVUaGBK-m0yAGwl4G4DA&ved=0CD0Q6AEwAg#v=onepage&q=polyamide%20outgassing%20contamination&f=false but we may be able to bake the connectors to get rid of the contaminants: http://esmat.esa.int/Services/outgassing_data/outgassing_data.html

						some of these may be space qualified: http://www.digikey.ca/product-search/en/connectors-interconnects/rectangular-connectors-headers-male-pins/1442547

				Final list of connectors

				Module	Connector description	male	female	Required number for one sat	Required number for purchasing
					DB15 (umb. cord)	http://www.digikey.ca/product-detail/en/5-747908-2/A32503-ND/993060	http://www.digikey.ca/product-detail/en/5-747909-2/A32504-ND/993061	1	2
					DB25s	http://www.digikey.ca/scripts/dksearch/dksus.dll?vendor=0&keywords=5-747912-2	http://www.digikey.ca/product-detail/en/5-747913-2/A32508-ND/1014900	3	6
				Elec Bay	CDH - 4 pin power	http://www.digikey.ca/product-detail/en/M80-5000000M1-04-331-00-000/952-1255-ND/2264242	http://www.digikey.ca/product-detail/en/M80-5000000M2-04-331-00-000/952-1652-ND/2616371	1	2
					CDH - 10 pin power	http://www.digikey.ca/scripts/dksearch/dksus.dll?FV=ffec5eac%2Cfff40016%2Cfff802f3&k=harwin&vendor=0&mnonly=0&newproducts=0&ptm=0&fid=0&quantity=0&PV88=10	http://www.digikey.ca/product-detail/en/M80-4000000F1-10-325-00-000/952-1651-ND/2616370	1	2
					CDH - Q6 50 pin			1	2
					CDH - 8 pin signal	http://www.digikey.ca/product-detail/en/M80-8670805/952-2116-ND/3728080	http://www.digikey.ca/product-detail/en/M80-8890805/952-1209-ND/2264198	1	2
					Bottom of Elec Bay to DB25s	http://www.digikey.ca/product-detail/en/M80-8661622/952-2390-5-ND/2272073	http://www.digikey.ca/product-detail/en/M80-8891605/952-1213-ND/2264202	2	4
				Payload boards	Power for Payload	http://www.digikey.ca/product-detail/en/M80-5000000M1-02-331-00-000/952-1243-ND/2264230	http://www.digikey.ca/product-detail/en/M80-4000000F1-02-325-00-000/952-1242-ND/2264229	1	2
					Payload signal	http://www.digikey.ca/product-detail/en/M80-8670622/952-2410-5-ND/2272035	http://www.digikey.ca/scripts/DkSearch/dksus.dll?FullDetail&name=952-1208-ND#matingproducts	1	2
									0
				Under Elec Bay	Solar Cell connectors	http://www.digikey.ca/product-detail/en/M80-8660622/952-2416-5-ND/2272068	http://www.digikey.ca/scripts/DkSearch/dksus.dll?FullDetail&name=952-1208-ND#matingproducts	4	8
					Deployment mechanism	http://www.digikey.ca/product-detail/en/M80-5000000M1-02-331-00-000/952-1243-ND/2264230	http://www.digikey.ca/product-detail/en/M80-4000000F1-02-325-00-000/952-1242-ND/2264229	1	2
					ACS boards	http://www.digikey.ca/product-detail/en/M80-8790422/952-1956-ND/3727923	http://www.digikey.ca/product-detail/en/M80-8990405/952-1191-ND/2264180	3	6